## Optimalon_1d_settings (hidden)
874
Stocks!$B$4:$B$18 | Parts!$B$5:$B$19 |  | 235
Stocks!$D$4:$D$18 | Parts!$D$5:$D$19 | 0 | 440
Stocks!$E$4:$E$18 | Parts!$E$5:$E$19 | YES | 530
Stocks!$F$4:$F$18 |  | YES
Parts!$C$5:$C$19
Stocks!$C$4:$C$18
YES
YES
YES
5
NO
YES
YES
YES
NO
NO
NO
NO
YES
NO
YES
NO
NO

## Example
Construction company has different steel cross-sections I-beams in stock.
This example demonstrates how to cut parts for a construction project.
Required parts are defined by length and I-beam type.
The objectives:
1. Get project cost estimation.
2. Minimize the material waste.
3. Prepare cutting layouts for operators.
1 | I-beams defined on the sheet "Stocks"
2 | Sizes, quantity and types of required parts defined on the sheet "Parts"
3 | Now we can run the calculation.
Go to Tools -> Lentgth (1D) Cutting Optimization…
Press "Run" button.
4 | Result layouts (20) are in wortksheets "1D_1", .., "1D_20"
5 | Summary report is on worksheet "1D_report"
6 | Summary report shows how many I-beams have been used from the stock.
7 | Summary report shows the total material cost is $10,510.00

## Stocks
List of the I-beams at a company's inventory
# | ID | I-Beam Type | Length (feet) | Quantities | Price ($)
1 | H117-16 | HP14x117 | 16 | 14 | 200
2 | H117-18 | HP14x117 | 18 | 12 | 220
3 | H102-20 | HP14x102 | 20 | 16 | 180
4 | H102-22 | HP14x102 | 22 | 16 | 200
5 | H84-18 | HP12x84 | 18 | 10 | 140
6 | H84-22 | HP12x84 | 22 | 20 | 160
7 | H74-18 | HP12x74 | 18 | 15 | 120
8 | S100-16 | S24x100 | 16 | 10 | 115
9 | S80-22 | S24x80 | 22 | 14 | 180
10 | S70-20 | S18x70 | 20 | 15 | 150
11 | S70-18 | S18x70 | 18 | 13 | 130
12 | W321-20 | W40x321 | 20 | 14 | 180
13 | W321-30 | W40x321 | 30 | 10 | 220
14 | W321-22 | W40x321 | 22 | 6 | 200
15 | W321-16 | W40x321 | 16 | 8 | 160

## Parts
List of parts need to be cut for a construction project
#
# | ID | I-Beam Type | Length (feet) | Quantities
1 | A1 | HP14x117 | 6 | 11
2 | A2 | HP14x117 | 8.5 | 7
3 | A3 | HP14x117 | 16 | 9
4 | A4 | HP14x117 | 10 | 8
5 | A5 | HP14x117 | 9 | 5
9 | B1 | W40x321 | 7 | 9
10 | B2 | W40x321 | 12.5 | 5
11 | B3 | W40x321 | 9.5 | 7
12 | B4 | W40x321 | 15 | 10
14 | C1 | HP12x84 | 10 | 6
15 | C2 | HP12x84 | 9 | 8
16 | C3 | HP12x84 | 7 | 8
17 | D1 | S18x70 | 8 | 8
18 | D2 | S18x70 | 10 | 6
20 | D4 | S18x70 | 6 | 6

## 1D_report
Stocks |  |  |  |  | Settings
| Used Qty: | 57 |  | Saw Kerf: | 0
| Unused Qty: | 65
| Layout Qty: | 20
Parts
| Cut Parts: | 113
| Uncut Part: | 0
Stock ID | Stock Length | Material/Type | Qty | Layout No. | Cut Parts | Offcut Length | Utilization, % | Cost
S70-18 | 18 | S18x70 | 2 | 12 | 3 | 0 | 100 | 130
H117-16 | 16 | HP14x117 | 8 | 11 | 2 | 0 | 100 | 200
H117-16 | 16 | HP14x117 | 6 | 10 | 1 | 0 | 100 | 200
W321-22 | 22 | W40x321 | 5 | 17 | 2 | 0 | 100 | 200
W321-30 | 30 | W40x321 | 5 | 15 | 2 | 0 | 100 | 220
S70-18 | 18 | S18x70 | 6 | 13 | 2 | 0 | 100 | 130
H117-18 | 18 | HP14x117 | 1 | 6 | 3 | 0 | 100 | 220
H117-18 | 18 | HP14x117 | 2 | 5 | 2 | 0 | 100 | 220
H84-18 | 18 | HP12x84 | 4 | 3 | 2 | 0 | 100 | 140
H117-18 | 18 | HP14x117 | 1 | 7 | 2 | 0.5 | 97.22 | 220
W321-22 | 22 | W40x321 | 1 | 18 | 3 | 1 | 95.45 | 200
H84-22 | 22 | HP12x84 | 2 | 1 | 3 | 1 | 95.45 | 160
W321-20 | 20 | W40x321 | 1 | 19 | 2 | 1 | 95 | 180
H117-18 | 18 | HP14x117 | 3 | 8 | 2 | 1 | 94.44 | 220
H84-18 | 18 | HP12x84 | 2 | 4 | 2 | 1 | 94.44 | 140
W321-30 | 30 | W40x321 | 1 | 16 | 4 | 2 | 93.33 | 220
H84-22 | 22 | HP12x84 | 2 | 2 | 2 | 2 | 90.91 | 160
H117-18 | 18 | HP14x117 | 3 | 9 | 1 | 2 | 88.89 | 220
S70-18 | 18 | S18x70 | 1 | 14 | 2 | 2 | 88.89 | 130
W321-16 | 16 | W40x321 | 1 | 20 | 2 | 2 | 87.5 | 160
Utilization, %: | 97.7
Total Cost: | 10510

## 1D_matrix
Stocks Matrix. Parts per layout.
Stock ID | Stock Length | Stock Qty. | Layout No. | Offcut Length | Part ID: | A3 | B4 | B2 | A4 | C1 | D2 | B3 | A5 | C2 | A2 | D1 | B1 | C3 | A1 | D4
[5 empty] | Part Qty\Length | 16 | 15 | 12.5 | 10 | 10 | 10 | 9.5 | 9 | 9 | 8.5 | 8 | 7 | 7 | 6 | 6
H84-22 | 22 | 2 | 1 | 1 | 3 | 0 | 0 | 0 | 0 | 0 | 0 | 0 | 0 | 0 | 0 | 0 | 0 | 3 | 0 | 0
H84-22 | 22 | 2 | 2 | 2 | 2 | 0 | 0 | 0 | 0 | 2 | 0 | 0 | 0 | 0 | 0 | 0 | 0 | 0 | 0 | 0
H84-18 | 18 | 4 | 3 | 0 | 2 | 0 | 0 | 0 | 0 | 0 | 0 | 0 | 0 | 2 | 0 | 0 | 0 | 0 | 0 | 0
H84-18 | 18 | 2 | 4 | 1 | 2 | 0 | 0 | 0 | 0 | 1 | 0 | 0 | 0 | 0 | 0 | 0 | 0 | 1 | 0 | 0
H117-18 | 18 | 2 | 5 | 0 | 2 | 0 | 0 | 0 | 0 | 0 | 0 | 0 | 2 | 0 | 0 | 0 | 0 | 0 | 0 | 0
H117-18 | 18 | 1 | 6 | 0 | 3 | 0 | 0 | 0 | 0 | 0 | 0 | 0 | 0 | 0 | 0 | 0 | 0 | 0 | 3 | 0
H117-18 | 18 | 1 | 7 | 0.5 | 2 | 0 | 0 | 0 | 0 | 0 | 0 | 0 | 1 | 0 | 1 | 0 | 0 | 0 | 0 | 0
H117-18 | 18 | 3 | 8 | 1 | 2 | 0 | 0 | 0 | 0 | 0 | 0 | 0 | 0 | 0 | 2 | 0 | 0 | 0 | 0 | 0
H117-18 | 18 | 3 | 9 | 2 | 1 | 1 | 0 | 0 | 0 | 0 | 0 | 0 | 0 | 0 | 0 | 0 | 0 | 0 | 0 | 0
H117-16 | 16 | 6 | 10 | 0 | 1 | 1 | 0 | 0 | 0 | 0 | 0 | 0 | 0 | 0 | 0 | 0 | 0 | 0 | 0 | 0
H117-16 | 16 | 8 | 11 | 0 | 2 | 0 | 0 | 0 | 1 | 0 | 0 | 0 | 0 | 0 | 0 | 0 | 0 | 0 | 1 | 0
S70-18 | 18 | 2 | 12 | 0 | 3 | 0 | 0 | 0 | 0 | 0 | 0 | 0 | 0 | 0 | 0 | 0 | 0 | 0 | 0 | 3
S70-18 | 18 | 6 | 13 | 0 | 2 | 0 | 0 | 0 | 0 | 0 | 1 | 0 | 0 | 0 | 0 | 1 | 0 | 0 | 0 | 0
S70-18 | 18 | 1 | 14 | 2 | 2 | 0 | 0 | 0 | 0 | 0 | 0 | 0 | 0 | 0 | 0 | 2 | 0 | 0 | 0 | 0
W321-30 | 30 | 5 | 15 | 0 | 2 | 0 | 2 | 0 | 0 | 0 | 0 | 0 | 0 | 0 | 0 | 0 | 0 | 0 | 0 | 0
W321-30 | 30 | 1 | 16 | 2 | 4 | 0 | 0 | 0 | 0 | 0 | 0 | 0 | 0 | 0 | 0 | 0 | 4 | 0 | 0 | 0
W321-22 | 22 | 5 | 17 | 0 | 2 | 0 | 0 | 1 | 0 | 0 | 0 | 1 | 0 | 0 | 0 | 0 | 0 | 0 | 0 | 0
W321-22 | 22 | 1 | 18 | 1 | 3 | 0 | 0 | 0 | 0 | 0 | 0 | 0 | 0 | 0 | 0 | 0 | 3 | 0 | 0 | 0
W321-20 | 20 | 1 | 19 | 1 | 2 | 0 | 0 | 0 | 0 | 0 | 0 | 2 | 0 | 0 | 0 | 0 | 0 | 0 | 0 | 0
W321-16 | 16 | 1 | 20 | 2 | 2 | 0 | 0 | 0 | 0 | 0 | 0 | 0 | 0 | 0 | 0 | 0 | 2 | 0 | 0 | 0

## 1D_cutlist
Cutting Instructions for each layout/stock.
Numbers after column "D" specify the length to cut from the stock.
After each cut a stock gets smaller and the numbers indicate where to make the next cut on this smaller stock.
Stock ID | Quantity | Length | Offcut | Cutting List
H84-22 | 2 | 22 | 1 | 7 | 7 | 7
H84-22 | 2 | 22 | 2 | 10 | 10
H84-18 | 4 | 18 | 0 | 9
H84-18 | 2 | 18 | 1 | 10 | 7
H117-18 | 2 | 18 | 0 | 9
H117-18 | 1 | 18 | 0 | 6 | 6
H117-18 | 1 | 18 | 0.5 | 9 | 8.5
H117-18 | 3 | 18 | 1 | 8.5 | 8.5
H117-18 | 3 | 18 | 2 | 16
H117-16 | 6 | 16 | 0
H117-16 | 8 | 16 | 0 | 10
S70-18 | 2 | 18 | 0 | 6 | 6
S70-18 | 6 | 18 | 0 | 10
S70-18 | 1 | 18 | 2 | 8 | 8
W321-30 | 5 | 30 | 0 | 15
W321-30 | 1 | 30 | 2 | 7 | 7 | 7 | 7
W321-22 | 5 | 22 | 0 | 12.5
W321-22 | 1 | 22 | 1 | 7 | 7 | 7
W321-20 | 1 | 20 | 1 | 9.5 | 9.5
W321-16 | 1 | 16 | 2 | 7 | 7

## 1D_stock_order
List of used stocks for the project. These stocks need to be ordered.
# | Stock ID | Stock Length | Material/Type | Quantity | Cost
1 | H84-22 | 22 | HP12x84 | 4 | 640
2 | H84-18 | 18 | HP12x84 | 6 | 840
3 | H117-18 | 18 | HP14x117 | 10 | 2200
4 | H117-16 | 16 | HP14x117 | 14 | 2800
5 | S70-18 | 18 | S18x70 | 9 | 1170
6 | W321-30 | 30 | W40x321 | 6 | 1320
7 | W321-22 | 22 | W40x321 | 6 | 1200
8 | W321-20 | 20 | W40x321 | 1 | 180
9 | W321-16 | 16 | W40x321 | 1 | 160
Total Cost: | 10510

## 1D_waste_list
List of waste/leftovers stocks for the project. These stocks can be re-used later.
# | Stock ID | Stock Length | Material/Type | Quantity
1 | H84-22 | 1 | HP12x84 | 2
2 | H84-22 | 2 | HP12x84 | 2
3 | H84-18 | 1 | HP12x84 | 2
4 | H117-18 | 0.5 | HP14x117 | 1
5 | H117-18 | 1 | HP14x117 | 3
6 | H117-18 | 2 | HP14x117 | 3
7 | S70-18 | 2 | S18x70 | 1
8 | W321-30 | 2 | W40x321 | 1
9 | W321-22 | 1 | W40x321 | 1
10 | W321-20 | 1 | W40x321 | 1
11 | W321-16 | 2 | W40x321 | 1

## 1D_1
Stock Info |  |  |  | Page: | 1D_1
Qty: | 2
Length: | 22
Cost: | 320
Usage, %: | 95.45
Waste, % | 4.55
Offcut Length: | 1
Material/Type: | HP12x84
Cuts Info
Cut No. | 1 | 2 | 3
Cut Location | 7 | 14 | 21
Qty: | 2
Stock ID | Part ID | Length | Location
H84-22 | C3 | 7 | 0
H84-22 | C3 | 7 | 7
H84-22 | C3 | 7 | 14

## 1D_2
Stock Info |  |  |  | Page: | 1D_2
Qty: | 2
Length: | 22
Cost: | 320
Usage, %: | 90.91
Waste, % | 9.09
Offcut Length: | 2
Material/Type: | HP12x84
Cuts Info
Cut No. | 1 | 2
Cut Location | 10 | 20
Qty: | 2
Stock ID | Part ID | Length | Location
H84-22 | C1 | 10 | 0
H84-22 | C1 | 10 | 10

## 1D_3
Stock Info |  |  |  | Page: | 1D_3
Qty: | 4
Length: | 18
Cost: | 560
Usage, %: | 100
Waste, % | 0
Offcut Length: | 0
Material/Type: | HP12x84
Cuts Info
Cut No. | 1
Cut Location | 9
Qty: | 4
Stock ID | Part ID | Length | Location
H84-18 | C2 | 9 | 0
H84-18 | C2 | 9 | 9

## 1D_4
Stock Info |  |  |  | Page: | 1D_4
Qty: | 2
Length: | 18
Cost: | 280
Usage, %: | 94.44
Waste, % | 5.56
Offcut Length: | 1
Material/Type: | HP12x84
Cuts Info
Cut No. | 1 | 2
Cut Location | 10 | 17
Qty: | 2
Stock ID | Part ID | Length | Location
H84-18 | C1 | 10 | 0
H84-18 | C3 | 7 | 10

## 1D_5
Stock Info |  |  |  | Page: | 1D_5
Qty: | 2
Length: | 18
Cost: | 440
Usage, %: | 100
Waste, % | 0
Offcut Length: | 0
Material/Type: | HP14x117
Cuts Info
Cut No. | 1
Cut Location | 9
Qty: | 2
Stock ID | Part ID | Length | Location
H117-18 | A5 | 9 | 0
H117-18 | A5 | 9 | 9

## 1D_6
Stock Info |  |  |  | Page: | 1D_6
Qty: | 1
Length: | 18
Cost: | 220
Usage, %: | 100
Waste, % | 0
Offcut Length: | 0
Material/Type: | HP14x117
Cuts Info
Cut No. | 1 | 2
Cut Location | 6 | 12
Qty: | 1
Stock ID | Part ID | Length | Location
H117-18 | A1 | 6 | 0
H117-18 | A1 | 6 | 6
H117-18 | A1 | 6 | 12

## 1D_7
Stock Info |  |  |  | Page: | 1D_7
Qty: | 1
Length: | 18
Cost: | 220
Usage, %: | 97.22
Waste, % | 2.78
Offcut Length: | 0.5
Material/Type: | HP14x117
Cuts Info
Cut No. | 1 | 2
Cut Location | 9 | 17.5
Qty: | 1
Stock ID | Part ID | Length | Location
H117-18 | A5 | 9 | 0
H117-18 | A2 | 8.5 | 9

## 1D_8
Stock Info |  |  |  | Page: | 1D_8
Qty: | 3
Length: | 18
Cost: | 660
Usage, %: | 94.44
Waste, % | 5.56
Offcut Length: | 1
Material/Type: | HP14x117
Cuts Info
Cut No. | 1 | 2
Cut Location | 8.5 | 17
Qty: | 3
Stock ID | Part ID | Length | Location
H117-18 | A2 | 8.5 | 0
H117-18 | A2 | 8.5 | 8.5

## 1D_9
Stock Info |  |  |  | Page: | 1D_9
Qty: | 3
Length: | 18
Cost: | 660
Usage, %: | 88.89
Waste, % | 11.11
Offcut Length: | 2
Material/Type: | HP14x117
Cuts Info
Cut No. | 1
Cut Location | 16
Qty: | 3
Stock ID | Part ID | Length | Location
H117-18 | A3 | 16 | 0

## 1D_10
Stock Info |  |  |  | Page: | 1D_10
Qty: | 6
Length: | 16
Cost: | 1200
Usage, %: | 100
Waste, % | 0
Offcut Length: | 0
Material/Type: | HP14x117
Cuts Info
Cut No. | -
Cut Location
Qty: | 6
Stock ID | Part ID | Length | Location
H117-16 | A3 | 16 | 0

## 1D_11
Stock Info |  |  |  | Page: | 1D_11
Qty: | 8
Length: | 16
Cost: | 1600
Usage, %: | 100
Waste, % | 0
Offcut Length: | 0
Material/Type: | HP14x117
Cuts Info
Cut No. | 1
Cut Location | 10
Qty: | 8
Stock ID | Part ID | Length | Location
H117-16 | A4 | 10 | 0
H117-16 | A1 | 6 | 10

## 1D_12
Stock Info |  |  |  | Page: | 1D_12
Qty: | 2
Length: | 18
Cost: | 260
Usage, %: | 100
Waste, % | 0
Offcut Length: | 0
Material/Type: | S18x70
Cuts Info
Cut No. | 1 | 2
Cut Location | 6 | 12
Qty: | 2
Stock ID | Part ID | Length | Location
S70-18 | D4 | 6 | 0
S70-18 | D4 | 6 | 6
S70-18 | D4 | 6 | 12

## 1D_13
Stock Info |  |  |  | Page: | 1D_13
Qty: | 6
Length: | 18
Cost: | 780
Usage, %: | 100
Waste, % | 0
Offcut Length: | 0
Material/Type: | S18x70
Cuts Info
Cut No. | 1
Cut Location | 10
Qty: | 6
Stock ID | Part ID | Length | Location
S70-18 | D2 | 10 | 0
S70-18 | D1 | 8 | 10

## 1D_14
Stock Info |  |  |  | Page: | 1D_14
Qty: | 1
Length: | 18
Cost: | 130
Usage, %: | 88.89
Waste, % | 11.11
Offcut Length: | 2
Material/Type: | S18x70
Cuts Info
Cut No. | 1 | 2
Cut Location | 8 | 16
Qty: | 1
Stock ID | Part ID | Length | Location
S70-18 | D1 | 8 | 0
S70-18 | D1 | 8 | 8

## 1D_15
Stock Info |  |  |  | Page: | 1D_15
Qty: | 5
Length: | 30
Cost: | 1100
Usage, %: | 100
Waste, % | 0
Offcut Length: | 0
Material/Type: | W40x321
Cuts Info
Cut No. | 1
Cut Location | 15
Qty: | 5
Stock ID | Part ID | Length | Location
W321-30 | B4 | 15 | 0
W321-30 | B4 | 15 | 15

## 1D_16
Stock Info |  |  |  | Page: | 1D_16
Qty: | 1
Length: | 30
Cost: | 220
Usage, %: | 93.33
Waste, % | 6.67
Offcut Length: | 2
Material/Type: | W40x321
Cuts Info
Cut No. | 1 | 2 | 3 | 4
Cut Location | 7 | 14 | 21 | 28
Qty: | 1
Stock ID | Part ID | Length | Location
W321-30 | B1 | 7 | 0
W321-30 | B1 | 7 | 7
W321-30 | B1 | 7 | 14
W321-30 | B1 | 7 | 21

## 1D_17
Stock Info |  |  |  | Page: | 1D_17
Qty: | 5
Length: | 22
Cost: | 1000
Usage, %: | 100
Waste, % | 0
Offcut Length: | 0
Material/Type: | W40x321
Cuts Info
Cut No. | 1
Cut Location | 12.5
Qty: | 5
Stock ID | Part ID | Length | Location
W321-22 | B2 | 12.5 | 0
W321-22 | B3 | 9.5 | 12.5

## 1D_18
Stock Info |  |  |  | Page: | 1D_18
Qty: | 1
Length: | 22
Cost: | 200
Usage, %: | 95.45
Waste, % | 4.55
Offcut Length: | 1
Material/Type: | W40x321
Cuts Info
Cut No. | 1 | 2 | 3
Cut Location | 7 | 14 | 21
Qty: | 1
Stock ID | Part ID | Length | Location
W321-22 | B1 | 7 | 0
W321-22 | B1 | 7 | 7
W321-22 | B1 | 7 | 14

## 1D_19
Stock Info |  |  |  | Page: | 1D_19
Qty: | 1
Length: | 20
Cost: | 180
Usage, %: | 95
Waste, % | 5
Offcut Length: | 1
Material/Type: | W40x321
Cuts Info
Cut No. | 1 | 2
Cut Location | 9.5 | 19
Qty: | 1
Stock ID | Part ID | Length | Location
W321-20 | B3 | 9.5 | 0
W321-20 | B3 | 9.5 | 9.5

## 1D_20
Stock Info |  |  |  | Page: | 1D_20
Qty: | 1
Length: | 16
Cost: | 160
Usage, %: | 87.5
Waste, % | 12.5
Offcut Length: | 2
Material/Type: | W40x321
Cuts Info
Cut No. | 1 | 2
Cut Location | 7 | 14
Qty: | 1
Stock ID | Part ID | Length | Location
W321-16 | B1 | 7 | 0
W321-16 | B1 | 7 | 7